## READ_FIRST_SUPERSEDED (hidden)
GENERAL NOTE FOR SOFT COPY HV SUBMISSION:
1 | HV submission shall include a completed checklist. It can either be this form or an equivalent checklist. A .xls and .pdf copy of the checklist file must be included as part of the submission.
2. | The main report shall address all of the relevant sections within WAER and WADCM in a clear and concise manner.
3. | All sections not applicable to the HV submission shall be clearly explained and indicated in the checklist (refer to 'Form Usage' below)
4. | The HV submission must be submitted in two sets with below formats (one each): • Acrobat (PDF) • MS Office compatible Unless prior approval has been granted by Horizon Power, any submission that does not comply with these formats will not be accepted and assessed.
5. | All sizeable items are to be included under Appendices. Each Appendix shall address a specific topic. They shall be divided into:
a. | Appendix A - Documents under Appendix A are those directly related to the main report (i.e. schematic diagrams, layout drawings, manufacturer specs). Document title shall start with 'Appendix A …". Examples are as follows:
i. | Appendix A1 - Site single line diagrams, geographical location and layout drawings.pdf
ii. | Appendix A2 - Protection schematic diagram and grading sheets.pdf
iii. | Appendix A3 - Equipment specification and data sheets.pdf
b. | Appendix B - Documents under Appendix B are reference documents, which may contain background information being used within the main report. Document title shall start with 'Appendix B …". Examples are as follows:
i. | Appendix B1 - Horizon Power's preliminary study and fault level indication.pdf
ii. | Appendix B2 - Horizon Power's HV submission form.pdf (i.e. this form).
FORM USAGE:
NOTE: Where this form is used as a checklist, it is the responsibility of the consultant to ensure that it conforms to the latest WAER and WADCM, prior to submitting it as part of the HV submission.
Under 'Body of Submission' - fields are to be completed in the following manner:
1. | If a particular numbered section is not applicable to the particular HV submission. Leave all fields across the items under the particular section blank. Across from the numbered section:
a. | Under 'Status' field - Select 'Not applicable'
b. | Under 'Page/Section/Table/Figure' Field - Leave blank or put 'N/A'
c. | Under 'Remarks/Comments' - Provide a clear explanation on the reason the particular numbered section is not applicable
2. | If a section is applicable, the 'Status' field shall be marked as 'Applicable'. For each data items requested under the numbered section:
a. | Where any of the data items are not applicable, the approach is as per point 1.
b. | For the data items that are applicable, the allowable responses are 'submitted', 'not submitted', and 'incomplete'.

## READ_FIRST
GENERAL NOTE FOR SOFT COPY TECHNICAL SUBMISSION:
1 | Technical submission must include a completed checklist. It can either be this form or an equivalent checklist. A .xls and .pdf copy of the checklist file must be included as part of the submission.
2 | All sections not applicable to the Technical submission must be clearly explained and indicated in the checklist (refer to 'Form Usage' below)
3 | All sizeable items are to be included under Appendices. Each Appendix must address a specific topic. They must be divided into:
a. | Appendix A - Documents under Appendix A are those directly related to the main report (i.e. schematic diagrams, layout drawings, manufacturer specs). Document title must start with 'Appendix A …". Examples are as follows:
i. | Appendix A1 - Site single line diagrams, geographical location and layout drawings.pdf
ii. | Appendix A2 - Protection schematic diagram and grading sheets.pdf
iii. | Appendix A3 - Equipment specification and data sheets.pdf
b. | Appendix B - Documents under Appendix B are reference documents, which may contain background information being used within the main report. Document title must start with 'Appendix B …". Examples are as follows:
i. | Appendix B1 - Horizon Power's preliminary study and fault level indication.pdf
ii. | Appendix B2 - Horizon Power's Technical submission form.pdf (i.e. this form).
iii. | Appendix B3 - Horizon Power's dispensation Form.pdf
FORM USAGE:
Under 'Body of Submission' - fields are to be completed in the following manner:
1. | If a particular numbered section is not applicable to the particular Technical submission. Leave all fields across the items under the particular section blank. Across from the numbered section:
a. | Under 'Status' field - Select 'Not applicable'
b. | Under 'Page/Section/Table/Figure' Field - Leave blank or put 'N/A'
c. | Under 'Remarks/Comments' - Provide a clear explanation on the reason the particular numbered section is not applicable
2. | If a section is applicable, the 'Status' field must be marked as 'Applicable'. For each data items requested under the numbered section:
a. | Where any of the data items are not applicable, the approach is as per point 1.
b. | For the data items that are applicable, the allowable responses are 'submitted', 'not submitted', 'incomplete' or Dispensation Approved
c. | Should an Item be applicable but the customer wishes to depart from the relevant Australian standards and/or the WASIR, then a dispensation Form shall be supplied for approval by both Asset management and Engineering Services
Revision Control
Revision | Description | Date
0 | Initial Document Creation | 2017
0A | First Revision | 2023
1 |  | 2023
Location : DM#5097561

## Distribution_Load_Connection
Item | Status | Page / Section | Remarks / Comments | Reference
COMPANY INFORMATION
Project Name
Name of person preparing submission
Professionally Qualified Electrical Engineer who certifies the submission |  |  |  | WAER 7.2.2
Membership number of Professionally Qualified Electrical Engineer
Managing Contractor - Company name and address
Managing Contractor - Company ABN/ACN
Electrical Contractor - Company name and address
Electrical Contractor - Company ABN/ACN
Design Consultant - Company name and address
Design Consultant - Company ABN/ACN
PROJECT DESCRIPTION
Brief description
Estimated date of connection/energisation for temporary supply |  |  |  | WADCM 13.7.4.17
Size of temporary supply |  |  |  | WADCM 13.7.4.17
Estimated date of connection/energisation for permanent supply |  |  |  | WADCM 13.7.4.17
Estimated date for preliminary commissioning of protection |  |  |  | WADCM 13.7.4.16
TECHNICAL SUBMISSION
Compliance |  |  |  | WAER
List of applicable Regulations, Codes, Standards |  |  |  | WASIR 13.7.4.16, WAER 7.2.1
Negotiated exceptions to Horizon Power Technical Rules
Land and Environment |  |  |  | WASIR 13.7.4.19
Land and Native title details
Environmental studies and approvals
Substation Details |  |  |  | WAER
Site Plans |  |  |  | WAER 7.2.1, WASIR 13.7.4.1
Locality Plan with address details |  |  |  | WASIR 13.7.4.1
Geographic Layout |  |  |  | WASIR 13.7.4.1
Substation design life |  |  |  | WASIR 13.7.4.11
Single-line Diagrams |  |  |  | WAER 7.2.1
Single line diagram included and legible |  |  |  | WASIR 13.7.4.2, WAER 7.2.1
Delineation between Horizon Power and customer shown |  |  |  | WASIR 13.7.4.2
Main transformer voltage levels shown |  |  |  | WASIR 13.7.4.2
Winding configurations shown |  |  |  | WASIR 13.7.4.2
Fault level gradients shown |  |  |  | WASIR 13.7.4.2
Earthing system design calculations
Earthing design calculations including step and touch potentials |  |  |  | WASIR 13.7.4.9, WAER 7.2.1
Earth system schematic (showing main switch and primary plant near point of connection) |  |  |  | WASIR 13.7.4.9
Earth grid layout |  |  |  | WASIR 13.7.4.9
Fault Calculations |  |  |  | WAER 7.2.1
Recorded correspondence from Network Operator providing fault level information (including contact name, date information provided) |  |  |  | WASIR 13.9 Techcnical Rules 3.2.1
Expected 3-phase fault current contribution to HP network (e.g. from DOL-connected motors) |  |  |  | WASIR 13.9 Techcnical Rules 3.2.1
Electrical Load Calculations |  |  |  | WAER 7.2.1
Maximum expected demand |  |  |  | WASIR 13.7.4.3
Load characteristics, e.g. duty cycle for large items of plant |  |  |  | WASIR 13.7.4.3
Other disturbing load details and special requirements |  |  |  | WASIR 13.7.4.3
Load power factor at time of maximum demand
Power Factor Correction Details |  |  |  | WASIR 13.5.2 Technical Rules 3.6.7
Connection location shown on single-line diagram |  |  |  | WASIR 13.5.2 Technical Rules 3.6.7
Capacity (kVAr) |  |  |  | WASIR 13.5.2 Technical Rules 3.6.7
Step size (kVAr) |  |  |  | WASIR 13.5.2 Technical Rules 3.6.7
High Voltage Motors |  |  |  | WAER 7.2.1
Manufacturer |  |  |  | WASIR 13.7.4.10
Type of motor(s) and rotor type (squirrel cage or wound rotor) |  |  |  | WASIR 13.7.4.10
Rated mechanical power (kW) |  |  |  | WASIR 13.7.4.10
Rated voltage |  |  |  | WASIR 13.7.4.10
Rated current |  |  |  | WASIR 13.7.4.10
Method of starting to be employed |  |  |  | WASIR 13.7.4.10, 13.7.4.3
Frequency of starting (e.g. starts per hour) |  |  |  | WASIR 13.7.4.10
Starting duration |  |  |  | WASIR 13.7.4.10
For permanently connected starters/drives, the description of power electronics, for the purpose of harmonics assessment (6-pulse, 12-pulse, active front end, etc.) |  |  |  | WASIR 13.7.4.10
Protection Scheme |  |  |  | WAER 7.2.1
A control and protection schematic diagram of the incoming circuit protection(s) |  |  |  | WASIR 13.7.4.4
Type of protection including main switch make and model number |  |  |  | WASIR 13.7.4.4
Main Switch Details
Proposed location |  |  |  | WASIR 13.7.4.4
Rated voltage and current |  |  |  | WASIR 13.7.4.4
Rated lightning impulse withstand voltage |  |  |  | WASIR 13.7.4.4
Minimum clearances in air - between phases and to earth |  |  |  | WASIR 13.7.4.4
Trip-free or fixed-trip |  |  |  | WASIR 13.7.4.4
Reclose / lock-out scheme |  |  |  | WASIR 13.7.4.4
Rated supply and /or pressure of closing mechanism |  |  |  | WASIR 13.7.4.4
Interlocking system details |  |  |  | WASIR 13.7.4.4
Battery-powered trip supply for main switch
Automatic charging equipment |  |  |  | WASIR 13.7.4.4
Battery-condition indicators |  |  |  | WASIR 13.7.4.4
Under voltage alarm |  |  |  | WASIR 13.7.4.4
Fuse-switch as Main Switch
Rated short circuit breaking current of fuses |  |  |  | WASIR 13.7.4.4
Rated short circuit making current of switch |  |  |  | WASIR 13.7.4.4
Fuse current-time characteristic curves |  |  |  | WASIR 13.7.4.4
Protection Relay Details
Protection relay make and type |  |  |  | WASIR 13.7.4.4
Protection relay setting ranges (for all enabled functions) |  |  |  | WASIR 13.7.4.4
Protection relay characteristic curves (for all enabled functions) |  |  |  | WASIR 13.7.4.4
Protection relay thermal ratings of input circuit |  |  |  | WASIR 13.7.4.4
Protection relay tripping and control supply details |  |  |  | WASIR 13.7.4.4
Coordination with Network Operator's Protection
Recorded correspondence from Network Operator providing protection information (including contact name, date information provided)
Graph showing both Network Operator's and Customer's time-current overcurrent protection curves |  |  |  | WASIR 13.7.4.4
Graph showing both Network Operator's and Customer's time-current earth fault protection curves |  |  |  | WASIR 13.7.4.4
Current Transformer Details
CT make and type |  |  |  | WASIR 13.7.4.7
CT rated transformation ratios |  |  |  | WASIR 13.7.4.7
CT primary current rating |  |  |  | WASIR 13.7.4.7
CT secondary current rating |  |  |  | WASIR 13.7.4.7
CT type classification and accuracy classification |  |  |  | WASIR 13.7.4.7
CT accuracy limit factor |  |  |  | WASIR 13.7.4.7
CT rated burden |  |  |  | WASIR 13.7.4.7
Length and size of secondary circuit wiring, and equivalent burden |  |  |  | WASIR 13.7.4.7
CT primary connections and secondary winding configuration |  |  |  | WASIR 13.7.4.7
Voltage Transformer Details |  |  |  | WAER 7.2.1
VT make and type |  |  |  | WASIR 13.7.4.6
VT rated transformation ratios |  |  |  | WASIR 13.7.4.6
VT primary voltage rating |  |  |  | WASIR 13.7.4.6
VT secondary voltage rating(s) |  |  |  | WASIR 13.7.4.6
VT type classification and category of performance |  |  |  | WASIR 13.7.4.6
VT rated output and burden |  |  |  | WASIR 13.7.4.6
VT rated voltage factor and rated duration |  |  |  | WASIR 13.7.4.6
VT primary connections and secondary winding configuration |  |  |  | WASIR 13.7.4.6
Metering |  |  |  | WASIR 13.7.4.8, WAER 7.2.1
Proposed metering location |  |  |  | WASIR 13.7.4.8
HV Metering electrical diagram including CT , VT connection points |  |  |  | WASIR 13.7.4.8
Transformers |  |  |  | WAER 7.2.1
Manufacturer |  |  |  | WASIR 13.7.4.11
Rated voltages and tapping range |  |  |  | WASIR 13.7.4.11
Rating (kVA) |  |  |  | WASIR 13.7.4.11
Vector group and earthing configuration (solid, impedance, reactor, etc.) |  |  |  | WASIR 13.7.4.11
Lightning impulse withstand level |  |  |  | WASIR 13.7.4.11
Insulating medium and capacity (L) |  |  |  | WASIR 13.7.4.11
Noise rating (dBA at specified distance) |  |  |  | WASIR 13.7.4.11
Types of connection |  |  |  | WASIR 13.7.4.11
Underground Cables
Manufacturer |  |  |  | WASIR 13.7.4.13
Rated voltage |  |  |  | WASIR 13.7.4.13
Number of cores |  |  |  | WASIR 13.7.4.13
Conductor material, size of all active neutral conductors |  |  |  | WASIR 13.7.4.13
Type of insulation |  |  |  | WASIR 13.7.4.13
Construction details |  |  |  | WASIR 13.7.4.13
Type of terminations proposed |  |  |  | WASIR 13.7.4.13
Fault withstand rating of core and screen |  |  |  | WASIR 13.7.4.13
Proposed method of installation including mechanical protection |  |  |  | WASIR 13.7.4.13
Earth screen connection details for each end of any incoming supply cable. |  |  |  | WASIR 13.7.4.13
Overhead lines and supports
Nominal / Highest System Voltage
Asset design life |  |  |  | WASIR 13.7.4.14
Route length and no. of circuits
Load transfer capacity
Wind region |  |  |  | WASIR 13.7.4.14
Line security level |  |  |  | WASIR 13.7.4.14
Design temperature for Every Day Tension |  |  |  | WASIR 13.7.4.14
Maximum operating temperature |  |  |  | WASIR 13.7.4.14
Conductor type and stringing tension |  |  |  | WASIR 13.7.4.14
Ground line profile |  |  |  | WASIR 13.7.4.14
Loading vs. capacity assessment on overhead line components |  |  |  | WASIR 13.7.4.14
Short circuit capacity assessment on overhead line components
Line simulation (i.e. ground clearance, phase-to-phase clearance, etc.) |  |  |  | WASIR 13.7.4.14
Equipment and pole labelling conventions |  |  |  | WASIR 13.7.4.14
Operation and Maintenance of HV Installations
Proposed HV operating and safe working procedures |  |  |  | WAER 7.2.3, WASIR 13.7.4.20
Proposed site-wide maintenance schedule and maintenance manuals for HV and other electrical equipment |  |  |  | WAER 7.2.3, WASIR 13.7.4.20
Details of authorised and competent switching operator |  |  |  | WASIR 13.7.4.20
Commissioning tests and final certification |  |  |  | WAER 7.3 & WASIR 13.13
Prior to Install
Final SLD |  |  |  | WASIR 13.3
Agreed maximum demand |  |  |  | WASIR 13.3
main switch arrangements and specification |  |  |  | WASIR 13.3
protection settings |  |  |  | WASIR 13.3
Prior to Connection
Safety operating procedures and maintenance plan in place |  |  |  | WASIR 13.3
Commissioning tests and final certification for the incoming CB trip tests |  |  |  | WASIR 13.3
HV Metering electrical diagram including CT , VT connection points |  |  |  | WASIR 13.3
Commissioned installation final certification |  |  |  | WASIR 13.3
Competed and signed 'notice of completion' for the installation |  |  |  | WASIR 13.3
Final Certification from a professsionaly qualified engineers |  |  |  | WAER 5.5 AND 7.3
APPENDICES
Appendix A - documents directly related to the main report
Appendix B - documents / correspondence of relevance, by others, appropriately referenced citing contact person and date provided

## Transmission_Load_Connection
Item | Status | Page / Section | Remarks / Comments | Reference
COMPANY INFORMATION
Project Name
Name of person preparing submission
Professionally Qualified Electrical Engineer who certifies the submission |  |  |  | WAER 7.2.2
Membership number of Professionally Qualified Electrical Engineer
Managing Contractor - Company name and address
Managing Contractor - Company ABN/ACN
Electrical Contractor - Company name and address
Electrical Contractor - Company ABN/ACN
Design Consultant - Company name and address
Design Consultant - Company ABN/ACN
PROJECT DESCRIPTION
Brief description
Estimated date of connection/energisation for temporary supply |  |  |  | WASIR 13.7.4.17
Size of temporary supply |  |  |  | WASIR 13.7.4.17
Estimated date of connection/energisation for permanent supply |  |  |  | WASIR 13.7.4.17
Estimated date for preliminary commissioning of protection |  |  |  | WASIR 13.7.4.16
TECHNICAL SUBMISSION
Compliance |  |  |  | WAER
List of applicable Regulations, Codes, Standards |  |  |  | WASIR 13.7.4.15, WAER 7.2.1
Negotiated exceptions to Horizon Power Technical Rules
Land and Environment
Land and Native title details
Environmental studies and approvals
ERA approvals
Line easement approvals
Substation Details |  |  |  | WAER
Site Plans |  |  |  | WAER 7.2.1, WASIR 13.7.4.1
Locality Plan with address details |  |  |  | WASIR 13.7.4.1
Geographic Layout |  |  |  | WASIR 13.7.4.1
Substation design life
Single-line Diagrams |  |  |  | WAER 7.2.1
Single line diagram included and legible |  |  |  | WASIR 13.7.4.2, WAER 7.2.1
Delineation between Horizon Power and customer shown |  |  |  | WASIR 13.7.4.2
Main transformer voltage levels shown |  |  |  | WASIR 13.7.4.2
Winding configurations shown |  |  |  | WASIR 13.7.4.2
Fault level gradients shown |  |  |  | WASIR 13.7.4.2
Earthing system design calculations
Earthing design calculations including step and touch potentials |  |  |  | WASIR 13.7.4.9, WAER 7.2.1
Earth system schematic (showing main switch and primary plant near point of connection) |  |  |  | WASIR 13.7.4.9
Earth grid layout |  |  |  | WASIR 13.7.4.9
Fault Calculations |  |  |  | WAER 7.2.1
Recorded correspondence from Network Operator providing fault level information (including contact name, date information provided)
Expected 3-phase fault current contribution to HP network (e.g. from DOL-connected motors)
Electrical Load Calculations |  |  |  | WAER 7.2.1
Maximum expected demand |  |  |  | WASIR 13.7.4.3
Load characteristics, e.g. duty cycle, for large items of plant |  |  |  | WASIR 13.7.4.3
Other disturbing load details and special requirements |  |  |  | WASIR 13.7.4.3
Load power factor at time of maximum demand
Power Factor Correction Details
Connection location shown on single-line diagram
Capacity (kVAr)
Step size (kVAr)
High Voltage Motors |  |  |  | WAER 7.2.1
Manufacturer |  |  |  | WASIR 13.7.4.10
Type of motor(s) and rotor type (squirrel cage or wound rotor) |  |  |  | WASIR 13.7.4.10
Rated mechanical power (kW) |  |  |  | WASIR 13.7.4.10
Rated voltage |  |  |  | WASIR 13.7.4.10
Rated current |  |  |  | WASIR 13.7.4.10
Method of starting to be employed |  |  |  | WASIR 13.7.4.10,
Frequency of starting (e.g. starts per hour) |  |  |  | WASIR 13.7.4.10
Starting duration |  |  |  | WASIR 13.7.4.10
For permanently connected starters/drives, the description of power electronics, for the purpose of harmonics assessment (6-pulse, 12-pulse, active front end, etc.) |  |  |  | WASIR 13.7.4.10
Protection Scheme |  |  |  | WAER 7.2.1
A control and protection schematic diagram of the incoming circuit protection(s) |  |  |  | WASIR 13.7.4.4
Type of protection including main switch make and model number |  |  |  | WASIR 13.7.4.4
Main Switch Details
Proposed location |  |  |  | WASIR 13.7.4.4
Rated voltage and current |  |  |  | WASIR 13.7.4.4
Rated lightning impulse withstand voltage |  |  |  | WASIR 13.7.4.4
Minimum clearances in air - between phases and to earth |  |  |  | WASIR 13.7.4.4
Trip-free or fixed-trip |  |  |  | WASIR 13.7.4.4
Reclose / lock-out scheme |  |  |  | WASIR 13.7.4.4
Rated supply and /or pressure of closing mechanism |  |  |  | WASIR 13.7.4.4
Interlocking system details |  |  |  | WASIR 13.7.4.4
Battery-powered trip supply for main switch
Automatic charging equipment |  |  |  | WASIR 13.7.4.4
Battery-condition indicators |  |  |  | WASIR 13.7.4.4
Under voltage alarm |  |  |  | WASIR 13.7.4.4
Fuse-switch as Main Switch
Rated short circuit breaking current of fuses |  |  |  | WASIR 13.7.4.4
Rated short circuit making current of switch |  |  |  | WASIR 13.7.4.4
Fuse current-time characteristic curves |  |  |  | WASIR 13.7.4.4
Protection Relay Details
Protection relay make and type |  |  |  | WASIR 13.7.4.4
Protection relay setting ranges (for all enabled functions) |  |  |  | WASIR 13.7.4.4
Protection relay characteristic curves (for all enabled functions) |  |  |  | WASIR 13.7.4.4
Protection relay thermal ratings of input circuit |  |  |  | WASIR 13.7.4.4
Protection relay tripping and control supply details |  |  |  | WASIR 13.7.4.4
Coordination with Network Operator's Protection
Recorded correspondence from Network Operator providing protection information (including contact name, date information provided)
Graph showing both Network Operator's and Customer's time-current overcurrent protection curves |  |  |  | WASIR 13.7.4.5
Graph showing both Network Operator's and Customer's time-current earth fault protection curves |  |  |  | WASIR 13.7.4.5
Current Transformer Details
CT make and type |  |  |  | WASIR 13.7.4.7
CT rated transformation ratios |  |  |  | WASIR 13.7.4.7
CT primary current rating |  |  |  | WASIR 13.7.4.7
CT secondary current rating |  |  |  | WASIR 13.7.4.7
CT type classification and accuracy classification |  |  |  | WASIR 13.7.4.7
CT accuracy limit factor |  |  |  | WASIR 13.7.4.7
CT rated burden |  |  |  | WASIR 13.7.4.7
Length and size of secondary circuit wiring, and equivalent burden |  |  |  | WASIR 13.7.4.4
CT primary connections and secondary winding configuration |  |  |  | WASIR 13.7.4.7
Voltage Transformer Details |  |  |  | WASIR
VT make and type |  |  |  | WASIR 13.7.4.6
VT rated transformation ratios |  |  |  | WASIR 13.7.4.6
VT primary voltage rating |  |  |  | WASIR 13.7.4.6
VT secondary voltage rating(s) |  |  |  | WASIR 13.7.4.6
VT type classification and category of performance |  |  |  | WASIR 13.7.4.6
VT rated output and burden |  |  |  | WASIR 13.7.4.6
VT rated voltage factor and rated duration |  |  |  | WASIR 13.7.4.6
VT primary connections and secondary winding configuration |  |  |  | WASIR 13.7.4.6
Metering
Proposed metering location |  |  |  | WASIR 13.7.4.8, WAER 7.2.1
HV Metering electrical diagram including CT , VT connection points |  |  |  | WASIR 13.7.4.8
Transformers |  |  |  | WAER 7.2.1
Manufacturer |  |  |  | WASIR 13.7.4.11
Rated voltages and tapping range |  |  |  | WASIR 13.7.4.11
Rating (kVA) |  |  |  | WASIR 13.7.4.11
Vector group and earthing configuration (solid, impedance, reactor, etc.) |  |  |  | WASIR 13.7.4.11
Lightning impulse withstand level |  |  |  | WASIR 13.7.4.11
Insulating medium and capacity (L) |  |  |  | WASIR 13.7.4.11
Noise rating (dBA at specified distance) |  |  |  | WASIR 13.7.4.11
Types of connection |  |  |  | WASIR 13.7.4.11
Underground Cables
Manufacturer |  |  |  | WASIR 13.7.4.13
Rated voltage |  |  |  | WASIR 13.7.4.13
Number of cores |  |  |  | WASIR 13.7.4.13
Conductor material, size of all active neutral conductors |  |  |  | WASIR 13.7.4.13
Type of insulation |  |  |  | WASIR 13.7.4.13
Construction details |  |  |  | WASIR 13.7.4.13
Type of terminations proposed |  |  |  | WASIR 13.7.4.13
Fault withstand rating of core and screen |  |  |  | WASIR 13.7.4.13
Proposed method of installation including mechanical protection |  |  |  | WASIR 13.7.4.13
Earth screen connection details for each end of any incoming supply cable. |  |  |  | WASIR 13.7.4.13
Overhead lines and supports
Nominal / Highest System Voltage
Asset design life |  |  |  | WASIR 13.7.4.14
Route length and no. of circuits
Description of significant crossings
Load transfer capacity
Design wind speeds |  |  |  | WASIR 13.7.4.14
Line security level |  |  |  | WASIR 13.7.4.14
Design temperature for Every Day Tension |  |  |  | WASIR 13.7.4.14
Maximum operating temperature |  |  |  | WASIR 13.7.4.14
Conductor type and stringing tension (phase and earth) |  |  |  | WASIR 13.7.4.14
Preliminary line profile drawings |  |  |  | WASIR 13.7.4.14
Line schedule |  |  |  | WASIR 13.7.4.14
Earthing details |  |  |  | WASIR 13.7.4.14
Loading vs. capacity assessment on overhead line components |  |  |  | WASIR 13.7.4.14
Short circuit capacity assessment on overhead line components
Line simulation (i.e. ground clearance, phase-to-phase clearance, etc.) |  |  |  | WASIR 13.7.4.14
Proposed support structure details |  |  |  | WASIR 13.7.4.14
Equipment and structure labelling conventions |  |  |  | WASIR 13.7.4.14
Operation and Maintenance of HV Installations
Proposed HV operating and safe working procedures |  |  |  | WAER 7.2.1, WAER 7.2.3, WASIR 13.7.4.19
Proposed site-wide maintenance schedule and maintenance manuals for HV and other electrical equipment |  |  |  | WAER 7.2.3, WASIR 13.7.4.19
Details of authorised and competent switching operator |  |  |  | WASIR 13.7.4.19
Commissioning tests and final certification |  |  |  | WAER 7.3 & WASIR 13.13
Prior to Install
Final SLD |  |  |  | WASIR 13.3
Agreed maximum demand |  |  |  | WASIR 13.3
main switch arrangements and specification |  |  |  | WASIR 13.3
protection settings |  |  |  | WASIR 13.3
Prior to Connection
Safety operating procedures and maintenance plan in place |  |  |  | WASIR 13.3
Commissioning tests and final certification for the incoming CB trip tests |  |  |  | WASIR 13.3
HV Metering electrical diagram including CT , VT connection points |  |  |  | WASIR 13.3
Commissioned installation final certification |  |  |  | WASIR 13.3
Competed and signed 'notice of completion' for the installation |  |  |  | WASIR 13.3
Final Certification from a professsionaly qualified engineers |  |  |  | WAER 5.5 AND 7.3
APPENDICES
Appendix A - documents directly related to the main report
Appendix B - documents / correspondence of relevance, by others, appropriately referenced citing contact person and date provided
Note on A160: [Threaded comment] Your version of Excel allows you to read this threaded comment; however, any edits to it will get removed if the file is opened in a newer version of Excel. Learn more: https://go.microsoft.com/fwlink/?linkid=870924 Comment: Add to template letetrs regarding commissioning

## Generation_Connection
Item | Status | Page / Section | Remarks / Comments | Reference
COMPANY INFORMATION
Project Name
Name of person preparing submission
Professionally Qualified Electrical Engineer who certifies the submission |  |  |  | WAER 7.2.2
Membership number of Professionally Qualified Electrical Engineer
Managing Contractor - Company name and address
Managing Contractor - Company ABN/ACN
Electrical Contractor - Company name and address
Electrical Contractor - Company ABN/ACN
Design Consultant - Company name and address
Design Consultant - Company ABN/ACN
PROJECT DESCRIPTION
Brief description
Estimated date of connection/energisation for temporary supply |  |  |  | WASIR 13.7.4.17
Size of temporary supply |  |  |  | WASIR 13.7.4.17
Estimated date of connection/energisation for permanent supply |  |  |  | WASIR 13.7.4.17
Estimated date for preliminary commissioning of protection |  |  |  | WASIR 13.7.4.16
TECHNICAL SUBMISSION
Compliance |  |  |  | WAER
List of applicable Regulations, Codes, Standards |  |  |  | WASIR 13.7.4.16, WAER 7.2.1
Negotiated exceptions to Horizon Power Technical Rules
Land and Environment |  |  |  | WASIR 13.7.4.19
Land and native title details
Environmental studies and approvals
ERA approvals
Line easement approvals
Power Station Details |  |  |  | WAER
Power station name and address
Site Plans |  |  |  | WAER 7.2.1, WASIR 13.7.4.1
Locality plan with address details |  |  |  | WASIR 13.7.4.1
Geographic layout |  |  |  | WASIR 13.7.4.1
Power station design life
Energy source
Purpose of generation
Power station Declared Sent Out Capacity (DSOC), MW
Forecast annual energy generation MWh
Own black start capability details
Single-line Diagrams |  |  |  | WAER 7.2.1
Single line diagram included and legible |  |  |  | WASIR 13.7.4.2, WAER 7.2.1
Delineation between Horizon Power and customer shown |  |  |  | WASIR 13.7.4.2
Main transformer voltage levels shown |  |  |  | WASIR 13.7.4.2
Winding configurations shown |  |  |  | WASIR 13.7.4.2
Fault level gradients shown |  |  |  | WASIR 13.7.4.2
Earthing system design calculations
Earthing design calculations including step and touch potentials |  |  |  | WASIR 13.7.4.9, WAER 7.2.1
Earth system schematic (showing main switch and primary plant near point of connection) |  |  |  | WASIR 13.7.4.9
Earth grid layout |  |  |  | WASIR 13.7.4.9
Load Flow Calculations
Load flow and short circuit study modelling/calculations including component rating
Load flow study including reactive power and power factor impacts
Fault Calculations |  |  |  | WAER 7.2.1
Recorded correspondence from Network Operator providing fault level information (including contact name, date information provided)
Expected 3-phase fault current contribution to HP network
Expected earth fault current contribution to HP network
Electrical Load Calculations - Balance of Plant |  |  |  | WAER 7.2.1
Maximum demand |  |  |  | WASIR 13.7.4.3
High Voltage Motors |  |  |  | WAER 7.2.1
Manufacturer |  |  |  | WASIR 13.7.4.10
Type of motor(s) and rotor type (squirrel cage or wound rotor) |  |  |  | WASIR 13.7.4.10
Rated mechanical power (kW) |  |  |  | WASIR 13.7.4.10
Rated voltage |  |  |  | WASIR 13.7.4.10
Rated current |  |  |  | WASIR 13.7.4.10
Method of starting to be employed |  |  |  | WASIR 13.7.4.10, 13.7.4.3
Frequency of starting (e.g. starts per hour) |  |  |  | WASIR 13.7.4.10
Starting duration |  |  |  | WASIR 13.7.4.10
For permanently connected starters/drives, the description of power electronics, for the purpose of harmonics assessment (6-pulse, 12-pulse, active front end, etc.) |  |  |  | WASIR 13.7.4.10
Protection Scheme |  |  |  | WAER 7.2.1
Protection single line diagram
List of enabled protection functions (e.g. protection philosophy report), demonstrating compliance with Horizon Power Technical Rules
List of protection settings (e.g. protection settings report)
Type of protection including make and model number |  |  |  | WASIR 13.7.4.4
Certification for Protection compliance to IEC 60255
Main Switch Details
Proposed location |  |  |  | WASIR 13.7.4.4
Rated voltage and current |  |  |  | WASIR 13.7.4.4
Rated lightning impulse withstand voltage |  |  |  | WASIR 13.7.4.4
Minimum clearances in air - between phases and to earth |  |  |  | WASIR 13.7.4.4
Trip-free or fixed-trip |  |  |  | WASIR 13.7.4.4
Reclose / lock-out scheme |  |  |  | WASIR 13.7.4.4
Rated supply and /or pressure of closing mechanism |  |  |  | WASIR 13.7.4.4
Interlocking system details |  |  |  | WASIR 13.7.4.4
Battery-powered trip supply for main switch
Automatic charging equipment |  |  |  | WASIR 13.7.4.4
Battery-condition indicators |  |  |  | WASIR 13.7.4.4
Under voltage alarm |  |  |  | WASIR 13.7.4.4
Fuse-switch as Main Switch
Rated short circuit breaking current of fuses |  |  |  | WASIR 13.7.4.4
Rated short circuit making current of switch |  |  |  | WASIR 13.7.4.4
Fuse current-time characteristic curves |  |  |  | WASIR 13.7.4.4
Protection Relay Details
Protection relay make and type |  |  |  | WASIR 13.7.4.4
Protection relay setting ranges (for all enabled functions) |  |  |  | WASIR 13.7.4.4
Protection relay characteristic curves (for all enabled functions) |  |  |  | WASIR 13.7.4.4
Protection relay thermal ratings of input circuit |  |  |  | WASIR 13.7.4.4
Protection relay tripping and control supply details |  |  |  | WASIR 13.7.4.4
Coordination with Network Operator's Protection
Recorded correspondence from Network Operator providing protection information (including contact name, date information provided)
Graph showing both Network Operator's and Customer's time-current overcurrent protection curves |  |  |  | WASIR 13.7.4.5
Graph showing both Network Operator's and Customer's time-current earth fault protection curves |  |  |  | WASIR 13.7.4.5
Current Transformer Details
CT make and type |  |  |  | WASIR 13.7.4.7
CT rated transformation ratios |  |  |  | WASIR 13.7.4.7
CT primary current rating |  |  |  | WASIR 13.7.4.7
CT secondary current rating |  |  |  | WASIR 13.7.4.7
CT type classification and accuracy classification |  |  |  | WASIR 13.7.4.7
CT accuracy limit factor |  |  |  | WASIR 13.7.4.7
CT rated burden |  |  |  | WASIR 13.7.4.7
Length and size of secondary circuit wiring, and equivalent burden |  |  |  | WASIR 13.7.4.4
CT primary connections and secondary winding configuration |  |  |  | WASIR 13.7.4.7
Voltage Transformer Details |  |  |  | WASIR
VT make and type |  |  |  | WASIR 13.7.4.6
VT rated transformation ratios |  |  |  | WASIR 13.7.4.6
VT primary voltage rating |  |  |  | WASIR 13.7.4.6
VT secondary voltage rating(s) |  |  |  | WASIR 13.7.4.6
VT type classification and category of performance |  |  |  | WASIR 13.7.4.6
VT rated output and burden |  |  |  | WASIR 13.7.4.6
VT rated voltage factor and rated duration |  |  |  | WASIR 13.7.4.6
VT primary connections and secondary winding configuration |  |  |  | WASIR 13.7.4.6
Metering
Proposed metering location |  |  |  | WASIR 13.7.4.8, WAER 7.2.1
HV Metering electrical diagram including CT , VT connection points |  |  |  | WASIR 13.7.4.8
Transformers
Manufacturer |  |  |  | WASIR 13.7.4.11
Rated voltages at principal tap |  |  |  | WASIR 13.7.4.11
Rating (MVA) of each winding |  |  |  | WASIR 13.7.4.11
No. of windings, vector group and earthing configuration (solid, impedance, reactor, etc.) |  |  |  | WASIR 13.7.4.11
Lightning impulse withstand level |  |  |  | WASIR 13.7.4.11
Insulating medium and capacity (L) |  |  |  | WASIR 13.7.4.11
Noise rating (dBA at specified distance) |  |  |  | WASIR 13.7.4.11
Types of connection |  |  |  | WASIR 13.7.4.11
Positive sequence impedance of each winding |  |  |  | WASIR 13.7.4.11
Zero sequence impedance of each winding |  |  |  | WASIR 13.7.4.11
Tap changer type (on-load / off-load)
Tapped winding
Tap change range, number of taps, tap change step size
Tap change cycle time
Underground Cables
Manufacturer |  |  |  | WASIR 13.7.4.13
Rated voltage |  |  |  | WASIR 13.7.4.13
Number of cores |  |  |  | WASIR 13.7.4.13
Conductor material, size of all active neutral conductors |  |  |  | WASIR 13.7.4.13
Type of insulation |  |  |  | WASIR 13.7.4.13
Construction details |  |  |  | WASIR 13.7.4.13
Type of terminations proposed |  |  |  | WASIR 13.7.4.13
Fault withstand rating of core and screen |  |  |  | WASIR 13.7.4.13
Proposed method of installation including mechanical protection |  |  |  | WASIR 13.7.4.13
Earth screen connection details for each end of any incoming supply cable. |  |  |  | WASIR 13.7.4.13
Overhead lines and supports
Nominal / Highest System Voltage
Asset design life |  |  |  | WASIR 13.7.4.14
Route length and no. of circuits
Description of significant crossings
Load transfer capacity
Design wind speeds |  |  |  | WASIR 13.7.4.14
Line security level |  |  |  | WASIR 13.7.4.14
Design temperature for Every Day Tension |  |  |  | WASIR 13.7.4.14
Maximum operating temperature |  |  |  | WASIR 13.7.4.14
Conductor type and stringing tension (phase and earth) |  |  |  | WASIR 13.7.4.14
Preliminary line profile drawings |  |  |  | WASIR 13.7.4.14
Line schedule |  |  |  | WASIR 13.7.4.14
Earthing details |  |  |  | WASIR 13.7.4.14
Loading vs. capacity assessment on overhead line components |  |  |  | WASIR 13.7.4.14
Short circuit capacity assessment on overhead line components
Line simulation (i.e. ground clearance, phase-to-phase clearance, etc.) |  |  |  | WASIR 13.7.4.14
Overhead lines and supports (continued)
Proposed support structure details |  |  |  | WASIR 13.7.4.14
Equipment and structure labelling conventions |  |  |  | WASIR 13.7.4.14
Gas or Diesel Power Station Details
Maximum demand
Design life time
Prime mover type and details
Synchronous Generator
Make
Model
Method of connection to the network
Rated kVA
Nominal terminal voltage
Number of pole-pairs
Speed
Rated kW (sent out)
Minimum load (ML)
Inertia constant (H) for generator only
Inertia constant (H) for all rotating masses connected to the generator shaft (for example, generator, turbine, etc.) Include gearbox (if any)
Short circuit ratio (X/R)
Neutral earthing impedance
Zero and negative sequence impedances (saturated)
Transient and sub-transient reactance
Reactive capability details
Asynchronous Generator
Make
Model
Method of connection to the network e.g. inverter, transformer, u/g cable
Rated kVA
Rated kW (sent out)
Reactive consumption at rated kW
Nominal terminal voltage
Synchronous speed
Rated speed
Maximum speed
Rated frequency
Single or (effectively) double cage machine
Transient and sub-transient reactance
Invertor Details
Make
Model
Maximum kVA output over a 60s interval
Maximum fault current contribution
Control modes (voltage, power factor)
Wind Turbine / Wind Farm Details
Turbine make and model
Turbine rated voltage and output
Wind farm layout and connection diagram
Equipment list and ratings
Dynamic model
Metering and network connection point details
Solar Farm Details
Solar farm rated output and generation forecast
Photovoltaic cells make and model
Solar farm layout details
Equipment list and ratings
Metering and network connection point details
Operation and Maintenance of HV Installations
Proposed HV operating and safe working procedures |  |  |  | WAER 7.2.1, 7.2.3, WASIR 13.7.4.19
Proposed site-wide maintenance schedule and maintenance manuals for HV and other electrical equipment |  |  |  | WAER 7.2.3, WASIR 13.7.4.19
Station Controller contact details and address
Details of authorised and competent switching operator |  |  |  | WASIR 13.7.4.19
Commissioning tests and final certification |  |  |  | WAER 7.3 & WASIR 13.13
Prior to Install
Final SLD |  |  |  | WASIR 13.3
Agreed maximum demand |  |  |  | WASIR 13.3
main switch arrangements and specification |  |  |  | WASIR 13.3
protection settings |  |  |  | WASIR 13.3
Prior to Connection
Safety operating procedures and maintenance plan in place |  |  |  | WASIR 13.3
Commissioning tests and final certification for the incoming CB trip tests |  |  |  | WASIR 13.3
HV Metering electrical diagram including CT , VT connection points |  |  |  | WASIR 13.3
Commissioned installation final certification |  |  |  | WASIR 13.3
Competed and signed 'notice of completion' for the installation |  |  |  | WASIR 13.3
Final Certification from a professsionaly qualified engineers |  |  |  | WAER 5.5 AND 7.3
APPENDICES
Appendix A - documents directly related to the main report
Appendix B - documents / correspondence of relevance, by others, appropriately referenced citing contact person and date provided
Note on A228: [Threaded comment] Your version of Excel allows you to read this threaded comment; however, any edits to it will get removed if the file is opened in a newer version of Excel. Learn more: https://go.microsoft.com/fwlink/?linkid=870924 Comment: Add to template letetrs regarding commissioning

## Renewable_Connection
Item | Status | Page / Section | Remarks / Comments | Reference
COMPANY INFORMATION
Project Name
Name of person preparing submission
Professionally Qualified Electrical Engineer who certifies the submission |  |  |  | WAER 7.2.2
Membership number of Professionally Qualified Electrical Engineer
Managing Contractor - Company name and address
Managing Contractor - Company ABN/ACN
Electrical Contractor - Company name and address
Electrical Contractor - Company ABN/ACN
Design Consultant - Company name and address
Design Consultant - Company ABN/ACN
PROJECT DESCRIPTION
Brief description
Estimated date of connection/energisation for temporary supply
Size of temporary supply
Estimated date of connection/energisation for permanent supply
Estimated date for preliminary commissioning of protection
TECHNICAL SUBMISSION
Compliance |  |  |  | WASIR 15.4.2
List of applicable Regulations, Codes, Standards
Negotiated exceptions to Horizon Power Technical Rules
Land and Environment |  |  |  | WASIR 13.7.4.19
Land and native title details |  |  |  | WASIR 13.7.4.19
Environmental studies and approvals |  |  |  | WASIR 13.7.4.19
Economic Regulation Authority (ERA ) approvals |  |  |  | Development Approval
Line easement approvals |  |  |  | Development Approval
Renewable Energy (RE) Facility Details |  |  |  | WAER 7.1,7.2.1
RE Facility name and address
Site Plans |  |  |  | WASIR 13.7.4.1
Locality plan with address details |  |  |  | WASIR 13.7.4.1
Geographic layout |  |  |  | WASIR 13.7.4.1
RE Facility design life
Energy source Category |  |  |  | WASIR 15.2, 15.3
Purpose of generation |  |  |  | WASIR 15.2
RE Facility Declared Sent Out Capacity (DSOC), MW
Single-line Diagrams
Title block
Primary circuits
Transformer voltage levels |  |  |  | WASIR 13.7.4.2
Transformer winding configurations |  |  |  | WASIR 13.7.4.3
Primary switches |  |  |  | WASIR 13.7.4.4
Primary fuses |  |  |  | WASIR 13.7.4.5
Primary circuit breakers |  |  |  | WASIR 13.7.4.6
Primary current transformers |  |  |  | WASIR 13.7.4.7
Primary voltage transformers |  |  |  | WASIR 13.7.4.8
Primary surge protection |  |  |  | WASIR 13.7.4.9
Primary metering |  |  |  | WASIR 13.7.4.2, 13.7.4.4
Other key equipment (inverters, batteries, solar farm strings, generators)
Equipment Clearly labelled |  |  |  | WASIR 15.14
Equipment ratings (primary bus sections, generators, BESS, Solar Farm) |  |  |  | WASIR 13.7.4.12
Site General Arrangement Drawing
Structures / Buildings / Enclosures / Roadways / Fence and gates |  |  |  | WASIR 13.7.4.1
Other key equipment (inverters, batteries, solar farm strings, generators etc) |  |  |  | WASIR 13.7.4.1
Equipment and Structures clearly labelled |  |  |  | WASIR 13.7.4.1
Equipment ratings (primary bus sections, generators, BESS, Solar Farm) |  |  |  | WASIR 13.7.4.1
Key underground cable routes (including main secondary cable routes and main primary cable routes) |  |  |  | WASIR 13.7.4.1
Site Earth Grid Drawing |  |  |  | WASIR 13.7.4.9
Title block
Earth grid layout (including earth rods, connection type, run and riser conductor details) |  |  |  | WASIR 13.7.4.9
Structures / Buildings / Enclosures / Roadways / Fence and gates |  |  |  | WASIR 13.7.4.1
Other key equipment (inverters, batteries, solar farm strings, generators etc) |  |  |  | WASIR 13.7.4.9, 13.7.4.12
Equipment labels |  |  |  | WASIR 15.14
Earthing system design calculations
Results of soil resistivity testing |  |  | Soil resistivity testing will only be conducted where deemed required by the scope of the works.
Simulations of earthing designs |  |  | Simulations of earthing designs will only be conducted where deemed required by the scope of the works.
Earthing design calculations including step, touch and transfer potentials for HV earth fault |  |  | For 415 V RE Facility, the step, touch and transfer potential calculations should be done for a network HV earth fault.
Description of testing and verification requirements and reference to testing and verification records |  |  | Verification requirements will be informed by the Design. Should verification of step and touch voltage potential be required it will be performed using a Metrel 3295 55V 55Hz injection tester certified to IEEE 81. Reasonable endeavours will be made to maximise injection current (by minimising the injection point resistance) however and results that can be verified through loaded and unloaded measurements that are obtained using an injection current above the minimum for IEEE 81 compliance shall be deemed suitable.
Basis of Design
Site conditions
Design life
General arrangement
Signage and labelling
Technical rules and power quality
Operating modes
Standards, Codes, Laws and Regulations
Planning Studies (provided by HP)
Load flow and short circuit study modelling/calculations including component rating
Load flow study including reactive power and power factor impacts
Expected 3-phase fault current contribution to HP network
Expected earth fault current contribution to HP network
Control Philosopy
Control Matrix - Key controllers and devices with their control functions and descriptions
Primary Control - Description of normal operating modes for Centralised PV and BESS systems
Secondary Control - Overview of Power Station Controller and key functions including power management and dispatch, fire safety, etc
Tertiary Control - Details of SCADA remote monitoring functions and parameters monitored.
Failure mode details, control responses, inherent protection to mitigate associated risks , failure of comms, control devices or assets.
High level control system architecture
System specific control settings (eg. Droops, deadbands, etc)
Cable Calculations` |  |  |  | WASIR 13.9.6
Cable sizing calculations - primary circuits and main AC and DC supplies |  |  |  | WAER 7.2.1
Protection Scheme |  |  |  | WAER 7.2.1
Protection single line diagram |  |  |  | WASIR 13.7.4.4
List of enabled protection functions (e.g. protection philosophy report), demonstrating compliance with Horizon Power Technical Rules |  |  |  | WASIR 13.7.4.4
List of protection settings (e.g. protection settings report) |  |  |  | WASIR 13.7.4.4
Type of protection including make and model number
Certification for Protection compliance to IEC 60255 to follow technical rules requirement (i.e. duplicated or not) |  |  |  | Technical Rules 3.4.10.3
Coordination with Network Operator's Protection |  |  |  | Technical Rules
Recorded correspondence from Network Operator providing protection information (including contact name, date information provided)
Graph showing both Network Operator's and Customer's time-current overcurrent protection curves |  |  |  | Technical Rules 5.4.1
Graph showing both Network Operator's and Customer's time-current earth fault protection curves |  |  |  | Technical Rules 5.4.1
Protection Relay Details
Protection relay make and type
Protection relay setting ranges (for all enabled functions)
Protection relay characteristic curves (for all enabled functions)
Protection relay thermal ratings of input circuit
Protection relay tripping and control supply details
Main Switch Details |  |  |  | WASIR 15.8
Proposed location |  |  |  | WASIR 13.7.4.4
Rated voltage and current |  |  |  | WASIR 13.7.4.4, WASIR 15.8
Rated lightning impulse withstand voltage |  |  |  | WASIR 13.7.4.4
Minimum clearances in air - between phases and to earth |  |  |  | WASIR 13.7.4.4
Trip-free or fixed-trip |  |  |  | WASIR 13.7.4.4
Reclose / lock-out scheme |  |  |  | WASIR 13.7.4.4
Rated supply and /or pressure of closing mechanism |  |  |  | WASIR 13.7.4.4
Interlocking system details |  |  |  | WASIR 13.7.4.4, WASIR 15.10
Battery-powered trip supply for main switch
Automatic charging equipment |  |  |  | WASIR 13.7.4.4
Battery-condition indicators |  |  |  | WASIR 13.7.4.4
Under voltage alarm |  |  |  | WASIR 13.7.4.4
Fuse-switch as Main Switch
Rated short circuit breaking current of fuses |  |  |  | WASIR 13.7.4.4
Rated short circuit making current of switch |  |  |  | WASIR 13.7.4.4
Fuse current-time characteristic curves |  |  |  | WASIR 13.7.4.4
Current Transformer Details
CT make and type |  |  |  | WASIR 13.7.4.7
CT rated transformation ratios |  |  |  | WASIR 13.7.4.7
CT primary current rating |  |  |  | WASIR 13.7.4.7
CT secondary current rating |  |  |  | WASIR 13.7.4.7
CT rated burden |  |  |  | WASIR 13.7.4.7
CT type classification and accuracy classification |  |  |  | WASIR 13.7.4.7
CT primary connections and secondary winding configuration |  |  |  | WASIR 13.7.4.7
Voltage Transformer Details (where applicable) |  |  |  | WAER 7.2.1
VT make and type |  |  |  | WASIR 13.7.4.6
VT rated transformation ratios |  |  |  | WASIR 13.7.4.6
VT primary voltage rating |  |  |  | WASIR 13.7.4.6
VT secondary voltage rating(s) |  |  |  | WASIR 13.7.4.6
VT rated output and burden |  |  |  | WASIR 13.7.4.6
VT type classification and category of performance |  |  |  | WASIR 13.7.4.6
VT rated voltage factor and rated duration |  |  |  | WASIR 13.7.4.6
VT primary connections and secondary winding configuration |  |  |  | WASIR 13.7.4.6
Switchgear
Manufacturer, Make and Model
Ratings (rated voltage, system amperes, short circuit ratings)
Test certification (Type testing, arc flash rating and assessment)
Transformers |  |  |  | WAER 7.2.1
Manufacturer |  |  |  | WASIR 13.7.4.11
Rated voltages at principal tap |  |  |  | WASIR 13.7.4.11
Rating (kVA,MVA) of each winding |  |  |  | WASIR 13.7.4.11
No. of windings, vector group and earthing configuration (solid, impedance, reactor, etc.) |  |  |  | WASIR 13.7.4.11
Lightning impulse withstand level |  |  |  | WASIR 13.7.4.11
Insulating medium and capacity (L) |  |  |  | WASIR 13.7.4.11
Noise rating (dBA at specified distance) |  |  |  | WASIR 13.7.4.11
Types of connection |  |  |  | WASIR 13.7.4.11
Positive sequence impedance of each winding
Zero sequence impedance of each winding
Tap changer type (on-load / off-load)
Tapped winding
Tap change range, number of taps, tap change step size
Tap change cycle time
Underground Cables (HV only)
Manufacturer |  |  |  | WASIR 13.7.4.13
Rated voltage |  |  |  | WASIR 13.7.4.13
Number of cores |  |  |  | WASIR 13.7.4.13
Conductor material, size of all active neutral conductors |  |  |  | WASIR 13.7.4.13
Type of insulation |  |  |  | WASIR 13.7.4.13
Construction details |  |  |  | WASIR 13.7.4.13
Type of terminations proposed |  |  |  | WASIR 13.7.4.13
Fault withstand rating of core and screen |  |  |  | WASIR 13.7.4.13
Proposed method of installation including mechanical protection |  |  |  | WASIR 13.7.4.13
Earth screen connection details for each end of any incoming supply cable. |  |  |  | WASIR 13.7.4.13
Invertor Details
Make and Model |  |  |  | WAER 7.2.1
Maximum kVA output over a 60s interval |  |  |  | WAER 7.2.1
Maximum fault current contribution |  |  |  | WAER 7.2.1
Control modes (voltage, power factor) |  |  |  | WAER 7.2.1
Wind Turbine / Wind Farm Details
Turbine make and model
Turbine rated voltage and output
Wind farm layout and connection diagram
Equipment list and ratings
Dynamic model
Metering and network connection point details
Solar Farm Details
Solar farm rated output and generation forecast
Photovoltaic cells make and model
Module maximum power, voltage and current ratings
Module efficiency with degradation curve
Solar farm layout details
Metering and network connection point details
Batteries
Battery make and Model
Voltage range
Total / Useable capacity
Max charge / discharge power / discharge current
Operating temp range
Storage temp and cooling strategy
Commissioning tests and final certification |  |  |  | WAER 7.3 & WASIR 13.13
Prior to Install
Final SLD |  |  |  | WASIR 13.3
Agreed maximum demand |  |  |  | WASIR 13.3
main switch arrangements and specification |  |  |  | WASIR 13.3
protection settings |  |  |  | WASIR 13.3
Prior to Connection
Safety operating procedures and maintenance plan in place |  |  |  | WASIR 13.3
Commissioning tests and final certification for the incoming CB trip tests |  |  |  | WASIR 13.3
HV Metering electrical diagram including CT , VT connection points |  |  |  | WASIR 13.3
Commissioned installation final certification |  |  |  | WASIR 13.3
Competed and signed 'notice of completion' for the installation |  |  |  | WASIR 13.3
Final Certification from a professsionaly qualified engineers |  |  |  | WAER 5.5 AND 7.3
APPENDICES
Appendix A - documents directly related to the main report
Appendix B - documents / correspondence of relevance, by others, appropriately referenced citing contact person and date provided